## Pwr Analysis
Expected battery life vs system current usage and duty cycle
(for two duty cycle models)
SYSTEM SPECIFICATIONS
Currents |  |  | Duty Cycles
| value | units | Model 1 | Model 2 | units
Micro Processor (Atmega128L)
current (full operation) | 6 | ma | 1 | 0.5 | %
current sleep | 8 | ua | 99 | 99.5 | % | Sum = 100%
Radio
current in receive | 8 | ma | 0.75 | 0.4 | %
current xmit | 12 | ma | 0.25 | 0.1 | %
current sleep | 2 | ua | 99 | 99.5 | % | Sum = 100%
Logger
write | 15 | ma | 0 | 0 | %
read | 4 | ma | 0 | 0 | %
sleep | 2 | ua | 100 | 100 | % | Sum = 100%
Sensor Board
current (full operation) | 5 | ma | 1 | 0.5 | %
current sleep | 5 | ua | 99 | 99.5 | % | Sum = 100%
Battery Specifcations
Capacity Loss/Yr | 3 | %
Computed mA-hr used each hour |  |  | Model 1 | Model 2
uP |  |  | 0.06792 | 0.03796
Radio |  |  | 0.09198 | 0.04599
Flash Memory |  |  | 0.002 | 0.002
Sensor Board |  |  | 0.05495 | 0.029975
Total current(ma-hr) used |  |  | 0.21685 | 0.11593
Computed battery life vs battery size |  |  | Model 1 | Model 2
Battery Capacity (ma-hr_
Battery Capacity (ma-hr) |  |  | Battery Life -months | Battery Life -months
250 |  |  | 1.5793 | 2.9542
500 |  |  | 3.1585 | 5.9084
1000 |  |  | 6.3171 | 11.8168
1500 |  |  | 9.4756 | 17.7252
2000 |  |  | 12.6342 | 23.6336
3000 |  |  | 18.9513 | 35.4504
|  |  | After Battery Capcacity Loss | After Battery Capcacity Loss
250 |  |  | 1.573 | 2.9324
500 |  |  | 3.1336 | 5.8211
1000 |  |  | 6.2173 | 11.4677
1500 |  |  | 9.2512 | 16.9397
2000 |  |  | 12.2351 | 22.2372
3000 |  |  | 18.0534 | 32.3086

## Msg Analysis
Computes sleep time required to achieve duty cycle given number of TOS msgs to rcv/xmit while awake
| value | units
Specifications
Msg Size | 40 | bytes
Msg Preamble | 16 | bytes
Baud Rate | 38400 | baud
Duty Cycle | 0.5 | %
# of msgs to rcv/re-xmit during wake time | 5 | msg
Computed Values
Time to xmit/rcv 1 msg | 11.6667 | msec
Time to rcv/xmit all msgs | 116.6667 | msec
Required sleep time to maintain duty cycle | 23.2167 | sec